## 0. Pre-inspection
Pre-inspection |  |  |  |  | Overall summary
[5 empty] | OK | NOK | PENDING | TOTAL
[5 empty] | 0 | 0 | 18 | 18
[5 empty] | Percentage passed |  | 0%
The goal is to ensure physical integrity and quality of the test unit before testing and assembly. This assessment helps identify potential issues early in the testing process. |  |  |  |  | Tabs color code |  | Description
Test unit code | Test date | Test location | Test engineer | David Redondo |  | Pre-inspection | Prior to testing
Picture of the unit (Top) |  | Checks |  |  |  | Subcircuits | Isolated evaluation of circuits
|  |  |  | PENDING |  | Subystem | Overall functionality of a subystem
[6 empty] | Integration | Subsystems tested together
[6 empty] | Performance | Thermal, electrical, mechanical
|  |  |  | PENDING |  | Interface | Integration with external systems
WARNING
|  |  |  | PENDING | Tests with red text imply danger (high voltage, high temperature...)
Sheet summary
|  |  |  | PENDING |  | OK | NOK | PENDING | %
Picture of the unit (Bottom) |  |  |  | PENDING | 0. Pre-inspection | 0 | 0 | 5 | 0%
[5 empty] | 1. Switching (half-bridge) | 0 | 0 | 7 | 0%
[5 empty] | 2. Switching (half-bridge) fsw | 0 | 0 | 6 | 0%

## 1. Switching (half-bridge)
Switching (half-bridge)
The gate driving and switching characteristics of the power modules is evaluated using a single module and an RL load, effectively testing the converter with a buck topology.
Test group | Test | Procedure | Material | Acceptance criteria | Value / result |  | Comments | Attachment
MCU setup | PWM configuration | Set up a dev. board with a complementary PWM output with adjustable dead-time, frequency and duty cycle. | Dev. board | - |  | PENDING
| Analog acquisition | Set up an ADC with 3 input channels, for DC voltage, output current and module temperature. | Same as before | - |  | PENDING
Testbench setup | Testbench | Set up a testbench following the attached schematic. Tie SC_END to an emergency stop. Heatsink the module so it can dissipate at least 5W. | Same as before, power supply, current and voltage probes, scope, multimeter, 1mH, 10A inductance, 7R, 300W resistor |  |  | PENDING
| Software | Write a code that implements the attached control loop. Add a temperature cut-off and read the emergency stop state to disable the PWM output. | Same as before |  |  | PENDING
Open loop | No load, 12V | Disconnect the load from the converter, and generate a constant 10kHz, 30% duty, 500ns DT, complementary (top P, bot N) PWM signal to drive the half bridge. Capture Vgs on both MOSFETs and Vout. Compare with simulations. | Same as before | Vgs values within datasheet specification, no excessive ringing // Vout,RMS = 12V // Iout,RMS = 0A |  | PENDING
| RL load, 12V | Connect the load to the converter, and generate a constant 10kHz, 30% duty, 500ns DT, complementary (top P, bot N) PWM signal to drive the half bridge. Capture Vgs on both MOSFETs and Vout. Compare with simulations. | Same as before | Vgs values within datasheet specification, no excessive ringing // Vout,RMS = 12V // Iout,RMS = 1.7A (1.3A..2.1A) |  | PENDING
Closed current loop | RL load, 5A | Connect the load to the converter, enable the current PI controller and set it up for 4A. Capture Vgs on both MOSFETs and Vout. Compare with simulations. | Same as before | Vgs values within datasheet specification, no excessive ringing // Vout,RMS = 35V // Iout,RMS = 4A (3.75A..4.2A) |  | PENDING

## 2. Switching (half-bridge) fsw
Switching (half-bridge) switching frequency
The gate driving and switching characteristics of the power modules is evaluated using a single module and an RL load, effectively testing the converter with a buck topology.
Test group | Test | Procedure | Material | Acceptance criteria | Value / result |  | Comments | Attachment
Open loop 20kHz | No load, 12V | Disconnect the load from the converter, and generate a constant 20kHz, 30% duty, 500ns DT, complementary (top P, bot N) PWM signal to drive the half bridge. Capture Vgs on both MOSFETs and Vout. Compare with simulations. | Same as before | Vgs values within datasheet specification, no excessive ringing // Vout,RMS = 12V // Iout,RMS = 0A |  | PENDING
| RL load, 12V | Connect the load to the converter, and generate a constant 20kHz, 30% duty, 500ns DT, complementary (top P, bot N) PWM signal to drive the half bridge. Capture Vgs on both MOSFETs and Vout. Compare with simulations. | Same as before | Vgs values within datasheet specification, no excessive ringing // Vout,RMS = 12V // Iout,RMS = 1.65A (1.45A..1.85A) |  | PENDING
Closed current loop 20kHz | RL load, 5A | Connect the load to the converter, enable the current PI controller and set it up for 4A. Capture Vgs on both MOSFETs and Vout. Compare with simulations. | Same as before | Vgs values within datasheet specification, no excessive ringing // Vout,RMS = 35V // Iout,RMS = 4A (3.9A..4.1A) |  | PENDING
Open loop 50kHz | No load, 12V | Disconnect the load from the converter, and generate a constant 50kHz, 30% duty, 500ns DT, complementary (top P, bot N) PWM signal to drive the half bridge. Capture Vgs on both MOSFETs and Vout. Compare with simulations. | Same as before | Vgs values within datasheet specification, no excessive ringing // Vout,RMS = 12V // Iout,RMS = 0A |  | PENDING
| RL load, 12V | Connect the load to the converter, and generate a constant 50kHz, 30% duty, 500ns DT, complementary (top P, bot N) PWM signal to drive the half bridge. Capture Vgs on both MOSFETs and Vout. Compare with simulations. | Same as before | Vgs values within datasheet specification, no excessive ringing // Vout,RMS = 12V // Iout,RMS = 1.55A (1.45A..1.6A) |  | PENDING
Closed current loop 50kHz | RL load, 5A | Connect the load to the converter, enable the current PI controller and set it up for 4A. Capture Vgs on both MOSFETs and Vout. Compare with simulations. | Same as before | Vgs values within datasheet specification, no excessive ringing // Vout,RMS = 35V // Iout,RMS = 4A (3.95A..4.05A) |  | PENDING

## Issues found
# | Date | Issue | Proposed fix | Works?